## Inputs
Rack Purchase Calculator — Inputs
Slim-16 racks (count) | 0
Tall-20 racks (count) | 0
LED power per level (W) | 12
Max racks ON simultaneously (for pump sizing) | 2

## PerRack_BOM
Category | Item | Spec | Qty | Notes
Frame | Uprights | Aluminum angle 1.5"x1.5"x1/8" | 4 | 68" tall
Frame | Base rectangle | Al angle 1.5"x1.5"x1/8" | 4 | (2)×25.5" + (2)×18.8"
Frame | Top rectangle | Al angle 1.5"x1.5"x1/8" | 4 | (2)×25.5" + (2)×18.8"
Slides | Tray slide angles | Al angle 1"x1"x1/16" | 32 | 23.0" long; two per level
Bracing | Mid cross braces | Al flat 1.5"x1/8" | 2 | 18.5" (front & rear)
Stops | Rear tray stops | Al flat 1"x1/8" | 16 | 15.5" (optional)
Casters | Swivel (2 lock, 2 swivel) | 5" TPR, top-plate | 4 | ≥250 lb each
Lighting | LED bars (IP65) | 20–22"; 12–18 W; 24 VDC | 16 | One per level
Lighting | Angle brackets | 15° tilt, SS low-profile | 16 | Mount to underside of slide above (front)
Lighting | Wiring harness | 24 VDC trunk + QD | 1 | 16 taps
Irrigation | Rear rail/level | 1/4" poly + 3 misters | 16 | Anti-drip 7–10 L/hr @ 30–40 psi
Irrigation | Vertical header | 1/2" PEX or PVC | 1 | Feeds all levels
Irrigation | Solenoid valve | 24 VDC; 3/4" NPT | 1 | One per rack
Irrigation | PRV / regulator | 30–40 psi inline | 1 | Per rack
Irrigation | Quick-connect | 3/4" or 1/2" dry-break | 1 | Main feed to rack
Irrigation | Filter at rack | 100–150 mesh inline | 1 | Protects nozzles
Protection | Drip guard (clear) | Polycarbonate ~3"x22" | 16 | Above LED per level
Electrical | Power supply | 24 VDC 240–320 W | 1 | Size to LED choice
Fasteners | Rivets/bolts | SS assorted | ~220 | Slides/LED/braces/casters
Labels | Channel/clip labels | Tray ID holders | 16 | Optional
---
Category | Item | Spec | Qty | Notes
Frame | Uprights | Aluminum angle 1.5"x1.5"x1/8" | 4 | 82" tall
Frame | Base rectangle | Al angle 1.5"x1.5"x1/8" | 4 | (2)×25.5" + (2)×18.8"
Frame | Top rectangle | Al angle 1.5"x1.5"x1/8" | 4 | (2)×25.5" + (2)×18.8"
Slides | Tray slide angles | Al angle 1"x1"x1/16" | 40 | 23.0" long; two per level
Bracing | Mid cross braces | Al flat 1.5"x1/8" | 2 | 18.5"
Stops | Rear tray stops | Al flat 1"x1/8" | 20 | 15.5" (optional)
Casters | Swivel (2 lock, 2 swivel) | 5" TPR, top-plate | 4 | ≥250 lb each
Lighting | LED bars (IP65) | 20–22"; 12–18 W; 24 VDC | 20 | One per level
Lighting | Angle brackets | 15° tilt, SS low-profile | 20 | Front underside of level above
Lighting | Wiring harness | 24 VDC trunk + QD | 1 | 20 taps
Irrigation | Rear rail/level | 1/4" poly + 3 misters | 20 | Anti-drip 7–10 L/hr @ 30–40 psi
Irrigation | Vertical header | 1/2" PEX or PVC | 1 | Feeds all levels
Irrigation | Solenoid valve | 24 VDC; 3/4" NPT | 1 | One per rack
Irrigation | PRV / regulator | 30–40 psi inline | 1 | Per rack
Irrigation | Quick-connect | 3/4" or 1/2" dry-break | 1 | Main feed to rack
Irrigation | Filter at rack | 100–150 mesh inline | 1 | Protects nozzles
Protection | Drip guard (clear) | Polycarbonate ~3"x22" | 20 | Above LED per level
Electrical | Power supply | 24 VDC 320–480 W | 1 | Size to LED choice
Fasteners | Rivets/bolts | SS assorted | ~260
Labels | Channel/clip labels | Tray ID holders | 20 | Optional

## Shared_BOM
Component | Spec | Qty | Notes
Feed pump | ~5 gpm @ 50 psi | 1 | Covers 2 racks ON simultaneously + margin
Primary filter | 100 mesh spin-down or disc | 1 | Before manifold
Backflow | RPZ or DCVA per code | 1 | Protects potable source
Manifold header | 1" with 6 takeoffs | 1 | Ball valve + QC per rack
Solenoid control | 24 VDC outputs | 6 | One per rack (timer/PLC/relay)
Line to rack | 3/4" hose + dry-break QC | 6 | Quick connect/disconnect
Bleed/flush | Manual bleeder at end | 1 | De-air + flushing

## Purchase_List
Category | Item | Spec | Qty per Slim-16 | Qty per Tall-20 | Total Qty (by counts) | Unit Price | Ext. Price | Notes
Frame | Uprights | Aluminum angle 1.5"x1.5"x1/8" | 4 | 0 |  |  |  | 68" tall
Frame | Base rectangle | Al angle 1.5"x1.5"x1/8" | 4 | 4 |  |  |  | (2)×25.5" + (2)×18.8"
Frame | Top rectangle | Al angle 1.5"x1.5"x1/8" | 4 | 4 |  |  |  | (2)×25.5" + (2)×18.8"
Slides | Tray slide angles | Al angle 1"x1"x1/16" | 32 | 40 |  |  |  | 23.0" long; two per level
Bracing | Mid cross braces | Al flat 1.5"x1/8" | 2 | 0 |  |  |  | 18.5" (front & rear)
Stops | Rear tray stops | Al flat 1"x1/8" | 16 | 20 |  |  |  | 15.5" (optional)
Casters | Swivel (2 lock, 2 swivel) | 5" TPR, top-plate | 4 | 4 |  |  |  | ≥250 lb each
Lighting | LED bars (IP65) | 20–22"; 12–18 W; 24 VDC | 16 | 20 |  |  |  | One per level
Lighting | Angle brackets | 15° tilt, SS low-profile | 16 | 0 |  |  |  | Mount to underside of slide above (front)
Lighting | Wiring harness | 24 VDC trunk + QD | 1 | 0 |  |  |  | 16 taps
Irrigation | Rear rail/level | 1/4" poly + 3 misters | 16 | 20 |  |  |  | Anti-drip 7–10 L/hr @ 30–40 psi
Irrigation | Vertical header | 1/2" PEX or PVC | 1 | 1 |  |  |  | Feeds all levels
Irrigation | Solenoid valve | 24 VDC; 3/4" NPT | 1 | 1 |  |  |  | One per rack
Irrigation | PRV / regulator | 30–40 psi inline | 1 | 1 |  |  |  | Per rack
Irrigation | Quick-connect | 3/4" or 1/2" dry-break | 1 | 1 |  |  |  | Main feed to rack
Irrigation | Filter at rack | 100–150 mesh inline | 1 | 1 |  |  |  | Protects nozzles
Protection | Drip guard (clear) | Polycarbonate ~3"x22" | 16 | 20 |  |  |  | Above LED per level
Electrical | Power supply | 24 VDC 240–320 W | 1 | 0 |  |  |  | Size to LED choice
Fasteners | Rivets/bolts | SS assorted | 0 | 0 |  |  |  | Slides/LED/braces/casters
Labels | Channel/clip labels | Tray ID holders | 16 | 20 |  |  |  | Optional
|  | Aluminum angle 1.5"x1.5"x1/8" | 0 | 4
|  | Al flat 1.5"x1/8" | 0 | 2
|  | 15° tilt, SS low-profile | 0 | 20
|  | 24 VDC trunk + QD | 0 | 1
|  | 24 VDC 320–480 W | 0 | 1
|  | SS assorted | 0 | 0
TOTAL

## Power_Water_Sizing
Power & Water Sizing (auto)
LED power per level (W)
Levels per Slim-16 | 16
Levels per Tall-20 | 20
Slim-16 count
Tall-20 count
Max racks ON simultaneously
Total LED power (W)
Estimated daily kWh @16h
Flow per level (gpm) | 0.106
Total flow/rack Slim-16 (gpm)
Total flow/rack Tall-20 (gpm)
Pump flow sizing (gpm)
Suggested pump (gpm @ 50 psi)